## Flasher_Controller_Board_BOM
Part | X | X (Mirrored) | Y | Angle | Angle (Mirrored) | Package | Value | Manufacturer | Manufacturer Part No | Farnell Part No | Mouser Part No | Description
Dimensions | 43 |  | 43
Fiducials - for solder paste mask alignment:
FD1 | 20.83 |  | 4.19 | 0 | [7 empty] | Fiducial 1mm
FD2 | 1.02 |  | 39.12 | 0 | [7 empty] | Fiducial 1mm
Top Layer Surface Mount Components:
C1 | 39.12 |  | 25.91 | 315 |  | 0805 | 10uF | Walsin | 0805F106Z100CT | 2496998 |  | MultiLayer Ceramic Capacitor; 10uF; 10V; 0805
C2 | 11.81 |  | 37.97 | 0 |  | 0805 | 10nF | Walsin | 0805B103K500CT | 2496939 |  | MultiLayer Ceramic Capacitor; 10nF; 50V; 0805; X7R
C3 | 11.94 |  | 33.66 | 0 |  | 0805 | 10uF | Walsin | 0805F106Z100CT | 2496998 |  | MultiLayer Ceramic Capacitor; 10uF; 10V; 0805
C4 | 8.13 |  | 31.24 | 90 |  | 0805 | 10nF | Walsin | 0805B103K500CT | 2496939 |  | MultiLayer Ceramic Capacitor; 10nF; 50V; 0805; X7R
C5 | 12.07 |  | 35.81 | 0 |  | 0805 | 10uF | Walsin | 0805F106Z100CT | 2496998 |  | MultiLayer Ceramic Capacitor; 10uF; 10V; 0805
C7 | 3.43 |  | 37.72 | 180 |  | 0805 | 10uF | Walsin | 0805F106Z100CT | 2496998 |  | MultiLayer Ceramic Capacitor; 10uF; 10V; 0805
C8 | 15.88 |  | 31.5 | 270 |  | 0805 | 10uF | Walsin | 0805F106Z100CT | 2496998 |  | MultiLayer Ceramic Capacitor; 10uF; 10V; 0805
C9 | 15.75 |  | 34.29 | 180 |  | 0603 | 10n | Walsin | 0201B103K100CT | 2496756 |  | MultiLayer Ceramic Capacitor; 10nF; 10V; 0603; X7R
C10 | 18.92 |  | 25.91 | 90 |  | 0603 | 12pF | Walsin | 0603N120J500CT | 2496884 |  | MultiLayer Ceramic Capacitor; 12pF; 50V; 0603
C11 | 16.51 |  | 28.07 | 180 |  | 0603 | 1uF | Walsin | 0603X105K100CT | 2496916 |  | MultiLayer Ceramic Capacitor; 1uF; 10V; 0603; X5R
C12 | 25.65 |  | 25.02 | 0 |  | 0603 | 12pF | Walsin | 0603N120J500CT | 2496884 |  | MultiLayer Ceramic Capacitor; 12pF; 50V; 0603
C13 | 18.03 |  | 32 | 90 |  | 0603 | 1uF | Walsin | 0603X105K100CT | 2496916 |  | MultiLayer Ceramic Capacitor; 1uF; 10V; 0603; X5R
C14 | 18.92 |  | 10.41 | 270 |  | 0805 | 10uF | Walsin | 0805F106Z100CT | 2496998 |  | MultiLayer Ceramic Capacitor; 10uF; 10V; 0805
C15 | 25.53 |  | 12.32 | 270 |  | 0603 | 10n | Walsin | 0201B103K100CT | 2496756 |  | MultiLayer Ceramic Capacitor; 10nF; 10V; 0603; X7R
C16 | 1.52 |  | 9.65 | 90 |  | 0603 | 100nF | Murata | GRM188R71H104JA93D | 2688523 |  | MultiLayer Ceramic Capacitor; 0.1uF; 50V; 0603; X7R
C17 | 28.83 |  | 15.11 | 0 |  | 0805 | 4u7 | TDK | C2012X5R1E475K125AB | 2309036 |  | MultiLayer Ceramic Capacitor; 4.7uF; 25V; 0805; X5R
C18 | 27.56 |  | 22.99 | 0 |  | 0603 | 10n | Walsin | 0201B103K100CT | 2496756 |  | MultiLayer Ceramic Capacitor; 10nF; 10V; 0603; X7R
C19 | 15.49 |  | 16.89 | 270 |  | 0603 | 100nF | Murata | GRM188R71H104JA93D | 2688523 |  | MultiLayer Ceramic Capacitor; 0.1uF; 50V; 0603; X7R
C20 | 3.94 |  | 1.27 | 0 |  | 0603 | 22nF | Walsin | 0603B223K250CT | 2496846 |  | MultiLayer Ceramic Capacitor; 22nF; 25V; 0603; X7R
C21 | 12.83 |  | 21.97 | 180 |  | 0603 | 12pF | Walsin | 0603N120J500CT | 2496884 |  | MultiLayer Ceramic Capacitor; 12pF; 50V; 0603
C22 | 12.83 |  | 27.05 | 180 |  | 0603 | 12pF | Walsin | 0603N120J500CT | 2496884 |  | MultiLayer Ceramic Capacitor; 12pF; 50V; 0603
C23 | 9.53 |  | 6.48 | 90 |  | 0603 | 10nF | Walsin | 0603B103K101CT | 2496825 |  | MultiLayer Ceramic Capacitor; 10nF; 100V; 0603; X7R
C24 | 13.34 |  | 6.48 | 90 |  | 0603 | 10nF | Walsin | 0603B103K101CT | 2496825 |  | MultiLayer Ceramic Capacitor; 10nF; 100V; 0603; X7R
C25 | 17.14 |  | 2.67 | 90 |  | 0603 | 10nF | Walsin | 0603B103K101CT | 2496825 |  | MultiLayer Ceramic Capacitor; 10nF; 100V; 0603; X7R
D1 | 5.97 |  | 28.45 | 180 |  | SOD-123 | MBR120 | ON SEMICONDUCTOR | MBR120VLSFT1G | 1431044 |  | Schottky Rectifier; 20V; 1A; SOD-123
D2 | 1.27 |  | 32.13 | 0 |  | 2.0x1.25 | RED | Wurth Electronik | 150080RS75000 | 2322077 | 710-150080RS75000 | LED; Red; 20mA; 2V; 2.0x1.25mm
IC1 | 28.07 |  | 40.13 | 270 |  | SOT23-5 | 74AHCT1G125DBV | Texas Instruments | SN74AHCT1G125DBVR | 1105927 |  | Buffer / Line Driver; Single Gate
IC5 | 24.51 |  | 31.5 | 90 |  | TQFP48-7X7 | SAMD21G18A-AFT | Atmel / Microchip | SAMD21G18A-AFT |  | 556-ATSAMD21G18A-AFT
IC6 | 21.59 |  | 18.8 | 90 |  | TQFP48-7X7 | W5500 | WIZnet | W5500 |  | 950-W5500 | Ethernet ICs 3in1 Enet Controller TCP/IP +MAC+PHY
J8 | 36.2 |  | 38.1 | 180 |  | FLE-108-01-G-DV | FLE-108-01-G-DV | Samtec | FLE-108-01-G-DV |  |  | Board-To-Board Connector, 1.27 mm, 16 Contacts, 2 Rows
L1 | 27.3 |  | 12.07 | 90 |  | 0805 | MH2029-300Y | Bourns | MH2029-300Y | 2859362 | 652-MH2029-300Y | Ferrite Bead; 0805; 30 Ohms at 100MHz
R2 | 3.68 |  | 34.67 | 180 |  | 0603 | 0R | Multicomp | MCMR06X000PTL | 2073345 |  | SMD Chip Resistor, 0 ohm, 75 V, 0603, 100 mW
R3 | 37.47 |  | 32.26 | 0 |  | 0603 | 0R | Multicomp | MCMR06X000PTL | 2073345 |  | SMD Chip Resistor, 0 ohm, 75 V, 0603, 100 mW
R4 | 21.34 |  | 5.84 | 180 |  | 0603 | 0R | Multicomp | MCMR06X000PTL | 2073345 |  | SMD Chip Resistor, 0 ohm, 75 V, 0603, 100 mW
R5 | 1.27 |  | 28.7 | 90 |  | 0603 | 2.2K | Multicomp | MCWR06X2201FTL | 2447320 |  | Chip Resistor; Thick Film; 2.2k; 50V; 0603; 100mW
R6 | 21.97 |  | 12.7 | 0 |  | 0603 | 12K4 | Vishay | CRCW060312K4FKEA | 1652836 |  | Chip Resistor; Thick Film; 12.4k; 75V; 0603; 100mW
R7 | 13.59 |  | 16.89 | 270 |  | 0603 | 10K | Multicomp | MCWR06X1002FTL | 2447230 |  | Chip Resistor; Thick Film; 10k; 50V; 0603; 100mW
R8 | 11.68 |  | 16.89 | 270 |  | 0603 | 10K | Multicomp | MCWR06X1002FTL | 2447230 |  | Chip Resistor; Thick Film; 10k; 50V; 0603; 100mW
R9 | 9.78 |  | 16.89 | 270 |  | 0603 | 10K | Multicomp | MCWR06X1002FTL | 2447230 |  | Chip Resistor; Thick Film; 10k; 50V; 0603; 100mW
R10 | 7.87 |  | 16.89 | 270 |  | 0603 | 10K | Multicomp | MCWR06X1002FTL | 2447230 |  | Chip Resistor; Thick Film; 10k; 50V; 0603; 100mW
R11 | 5.08 |  | 16.38 | 180 |  | 0603 | 10K | Multicomp | MCWR06X1002FTL | 2447230 |  | Chip Resistor; Thick Film; 10k; 50V; 0603; 100mW
R12 | 28.96 |  | 17.27 | 180 |  | 0603 | 10K | Multicomp | MCWR06X1002FTL | 2447230 |  | Chip Resistor; Thick Film; 10k; 50V; 0603; 100mW
R13 | 10.79 |  | 25.4 | 0 |  | 0603 | 0R | Multicomp | MCMR06X000PTL | 2073345 |  | SMD Chip Resistor, 0 ohm, 75 V, 0603, 100 mW
R14 | 10.79 |  | 23.75 | 180 |  | 0603 | 0R | Multicomp | MCMR06X000PTL | 2073345 |  | SMD Chip Resistor, 0 ohm, 75 V, 0603, 100 mW
R15 | 13.72 |  | 24.51 | 270 |  | 0603 | 1M | Multicomp | MCWR06X1004FTL | 2447285 |  | SMD Chip Resistor, 1Mohm, 50 V, 0603, 100 mW
R16 | 7.49 |  | 11.43 | 270 |  | 0603 | 1K | Multicomp | MCWR06X1001FTL | 2447272 |  | Chip Resistor; Thick Film; 1k; 50V; 0603; 100mW
R17 | 12.57 |  | 11.43 | 270 |  | 0603 | 1K | Multicomp | MCWR06X1001FTL | 2447272 |  | Chip Resistor; Thick Film; 1k; 50V; 0603; 100mW
R18 | 5.71 |  | 6.48 | 90 |  | 0603 | 10R | Vishay | CRCW060310R0JNEA | 2616744 |  | Chip Resistor; Thick Film; 10 ohm; 75V; 0603; 100mW
R19 | 2.92 |  | 3.81 | 180 |  | 0603 | 49R9 | Multicomp | MCWR06X49R9FTL | 2447381 |  | Chip Resistor; Thick Film; 49.9 ohm; 50V; 0603; 100mW
R20 | 7.62 |  | 6.48 | 90 |  | 0603 | 49R9 | Multicomp | MCWR06X49R9FTL | 2447381 |  | Chip Resistor; Thick Film; 49.9 ohm; 50V; 0603; 100mW
R21 | 15.24 |  | 6.48 | 90 |  | 0603 | 49R9 | Multicomp | MCWR06X49R9FTL | 2447381 |  | Chip Resistor; Thick Film; 49.9 ohm; 50V; 0603; 100mW
R22 | 11.43 |  | 6.48 | 90 |  | 0603 | 49R9 | Multicomp | MCWR06X49R9FTL | 2447381 |  | Chip Resistor; Thick Film; 49.9 ohm; 50V; 0603; 100mW
R23 | 19.18 |  | 3.3 | 270 |  | 0603 | 0R | Multicomp | MCMR06X000PTL | 2073345 |  | SMD Chip Resistor, 0 ohm, 75 V, 0603, 100 mW
R25 | 1.52 |  | 18.54 | 90 |  | 0603 | 0R | Multicomp | MCMR06X000PTL | 2073345 |  | SMD Chip Resistor, 0 ohm, 75 V, 0603, 100 mW
R27 | 19.18 |  | 36.83 | 270 | [7 empty] | DNP
R28 | 17.14 |  | 36.83 | 270 | [7 empty] | DNP
R29 | 22.48 |  | 37.72 | 180 |  | 0603 | 1K | Multicomp | MCWR06X1001FTL | 2447272 |  | Chip Resistor; Thick Film; 1k; 50V; 0603; 100mW
SW1 | 37.46 |  | 24 | 315 |  | 4.6x2.8 | Tactile Switch | Multicomp | MCIPTG23K-V | 1605470 |  | Tactile Switch; 4.6x2.8mm; 50mA; 12V
U1 | 12.07 |  | 30.61 | 270 |  | SOT23-5 | SPX3819-3.3 | Exar | SPX3819M5-L-3-3/TR |  | 701-SPX3819M5-L-33TR | LDO Voltage Regulator; 500mA; SOT-23-5
U2 | 30.1 |  | 26.04 | 270 |  | SOT23-3 | MCP111T-240E/TT | Microchip | MCP111T-240E/TT | 1627192 |  | Reset Supervisor; SOT23-3; 2.40V; Open Drain; Active Low
X1 | 21.59 |  | 25.4 | 180 |  | 3.2x1.5 | 32.768 | Epson | Q13FC13500004 | 1278036 |  | Crystal; 32.768kHz; 12.5pF; 3.2 x 1.5mm
X2 | 16.26 |  | 24.51 | 90 |  | CRYSTAL3.2X2.5 | FTX25.000M12SM3S | ECS | ECS-250-12-33-AGM-TR |  | 520-250-12-33-AGMT | Crystals 25MHz 12pF 25ppm
Z1 | 2.54 |  | 22.1 | 180 |  | CT/CN0603 | CG0603MLC-05E | Bourns | CG0603MLC-05E | 1838966 | 652-CG0603MLC-05E | ESD Suppressor; 0603; 5 Volts
Z2 | 7.49 |  | 22.1 | 0 |  | CT/CN0603 | CG0603MLC-05E | Bourns | CG0603MLC-05E | 1838966 | 652-CG0603MLC-05E | ESD Suppressor; 0603; 5 Volts
Bottom Layer Surface Mount Components:
R1 | 37.08 |  | 23.62 | 45 |  | 0805 | 50R |  |  |  |  | Leave unpopulated
Non-Surface Mount Components:
J5 | [6 empty] | BU-SMA-V | IMS | 42.2510.009 |  | RS: 112-3794 | Straight 50Ω Through Hole SMA Connector
J6 | [6 empty] | KUSBVX-BS1N | Kycon | KUSBVX-BS1N-B |  | 806-KUSBVX-BS1N-B | USB B-type Receptacle Vertical, 4 Position, Through Hole
J7 | [6 empty] | VSIMJLV-88-FF-GY | Valcon | VSIMJLV-88-FF-GY |  | Toby Electronics | Valcon VSIMJLV-88-FF-GY RJ45 Vertical with 10/100Mbps Magnetics